## PenguinPi
Comment | Description | Designator | Footprint | LibRef | Quantity | Value | Supplier
CAP SMD | Surface mount capacitor | C1, C2, C5, C6, C7, C8, C9, C10, C11, C12 | CAPC2012X07N | CAP SMD | 10 | 10uF, 10uF, 100nF, 100nF, 100nF, 9pF, 9pF, 100nF, 100nF, 100nF
Cap | Capacitor | C3 | 6-0805_M | Cap | 1 | 1uF
Cap Pol1 | Polarized Capacitor (Radial) | C4 | 6-0805_M | Cap Pol1 | 1 | 4u7
SMD DIODE | Surface mount Diode | D1 | SODFL470X110-2N | SMD DIODE | 1 |  | Digikey 1727-5317-1-ND
DC Jack SMD |  | DC1 | DC Jack SMD | DC Jack SMD | 1
RGEF250 | PPTC Thermal Fuse | F1 | MF-MSMF250/16X-2 | RGEF250 | 1 |  | E14 2519587
INDUCTOR SMD | Surface Mount Inductor - varying sizes | L1 | CM322522 | INDUCTOR SMD | 1 | 10uH | E14 9357866
LED RGB RightAngle |  | LED1 | LED RGB RightAngle | LED RGB RightAngle | 1
|  | LED2, LED3, LED4 | LED YELLOW RightAngle | LED Yellow RightAngle | 3
PWR |  | LED5 | LED YELLOW RightAngle | LED Yellow RightAngle | 1
Header 3X2 | Header, 3-Pin, Dual row | LEFT, RIGHT | HDR2X3 | Header 3X2 | 2
XT30 |  | P2 | XT30 - PCB mount | XT30 | 1
Charger |  | P3 | Molex SL70553 2 way | Molex SL 70553 2way | 1 |  | E14 2060691
HAT | Header, 8-Pin, Dual row | P4 | HDR2X8 | Header 8X2 | 1
ISP | 3 by 2 header, staggered pin arrangement | P5 | Header 3x2 nonstandard | Header 3x2 Staggered | 1
RPi Header | GPIO connector for Raspberry Pi Microcomputer | PI | RPI 2 Header | RPi 2 Header | 1
RES SMD | 0805 surface mount resistor | R1 | RESC3216X06M | RES SMD | 1 | 0.05R
RES SMD | 0805 surface mount resistor | R2, R3, R4, R5, R6, R7, R8, R9, R10, R11, R12, R13, R14, R15, R16, R17, R18 | RESC2012X07N | RES SMD | 17 | 10k, 1.34k, 27k, 10k, 6.8k, 4.7k, 4.7k, 330R, 325R, 325R, 750R, 10k, 750R, 750R, 750R, 10k, 750R
SDN | TL 3342 surface mount pushbutton | S1 | E-SWITCH-TL3342 | E-SWITCH-PUSHBUTTON | 1 |  | Digikey EG2531CT-ND
RST | TL 3342 surface mount pushbutton | S2 | E-SWITCH-TL3342 | E-SWITCH-PUSHBUTTON | 1
PCB Switch |  | SW1 | PCB Switch | PCB Switch | 1 |  | Digikey CKN5005-ND
DRV8835_CARRIER | DRV8835 Motor Controller | U1 | DRV8835_CARRIER | DRV8835_CARRIER | 1
TSC888 | Curent Sense Amplifier | U2 | SOT95P280X145-5N | TSC888 | 1
ATmega644PA-AU | 8-bit AVR Microcontroller, 64KB Flash, 2KB EEPROM, 4KB SRAM, 44-pin TQFP, Industrial Grade (-40°C to 85°C) | U3 | 44A_L | CMP-0095-00289-2 | 1
Murata OKL-T/3-W12 |  | VR1 | OKL-T/3-W12 | Murata OKL-T/3-W12 | 1
FT_SOT223 |  | VR2 | SOT233-4N | FT_SOT223 | 1
20MHz |  | X1 | XTAL TSX3225 | XTAL ABM3B | 1 |  | Digikey 535-9125-2-ND